## Trimmming
Priority |  | High | High | High | High | High | High
|  | VERIFIED | VERIFIED | VERIFIED | VERIFIED | VERIFIED | VERIFIED |  | VERIFIED | VERIFIED | VERIFIED | VERIFIED | VERIFIED | VERIFIED | VERIFIED | VERIFIED | VERIFIED | VERIFIED | VERIFIED | VERIFIED | VERIFIED | VERIFIED | VERIFIED | VERIFIED | VERIFIED | VERIFIED | VERIFIED | VERIFIED | VERIFIED | VERIFIED | VERIFIED | VERIFIED | VERIFIED | VERIFIED | VERIFIED | VERIFIED | VERIFIED | VERIFIED | VERIFIED | VERIFIED | VERIFIED | VERIFIED | VERIFIED
SL.NO |  | 1 | 2 | 3 | 4 | 5 | 6 | 7 | 8 | 9 | 10 | 11 | 12 | 14 | 15 | 16 | 17 | 18 | 19 | 20 | 21 | 22 | 23 | 24 | 25 | 26 | 27 | 28 | 29 | 30 | 31 | 32 | 33 | 34 | 35 | 36 | 37 | 38 | 39 | 40 | 41 | 42 | 43
Parameter |  | DCO trimming | Aon BG vref 1.2V (VDDA 1.8V) trimming | Aon vref 0.6V trimming | Aon ldo_vref_1p2 trimming | LDO1.2 Trimming | Main BG Current Trimming | Aon vbus_ovp trimming | Aon vddsns_ovp trimming | PH13 IND CS Buffer | PH24 IND CS Buffer | PH1S1 IND CS Mirror trimming | PH1S1 IND CS Offset trimming | PH1S1 IND CS Gain trimming | PH1S1 ZC Comparator trimming | PH1S4 IND CS Mirror trimming | PH1S4 IND CS Offset trimming | PH1S4 IND CS Gain trimming | PH1S4 ZC Comparator trimming | PH2S1 IND CS Mirror trimming | PH2S1 IND CS Offset trimming | PH2S1 IND CS Gain trimming | PH2S1 ZC Comparator trimming | PH2S4 IND CS Mirror trimming | PH2S4 IND CS Offset trimming | PH2S4 IND CS Gain trimming | PH2S4 ZC Comparator trimming | PH3S1 IND CS Mirror trimming | PH3S1 IND CS Offset trimming | PH3S1 IND CS Gain trimming | PH3S1 ZC Comparator trimming | PH3S4 IND CS Mirror trimming | PH3S4 IND CS Offset trimming | PH3S4 IND CS Gain trimming | PH3S4 ZC Comparator trimming | PH4S1 IND CS Mirror trimming | PH4S1 IND CS Offset trimming | PH4S1 IND CS Gain trimming | PH4S1 ZC Comparator trimming | PH4S4 IND CS Mirror trimming | PH4S4 IND CS Offset trimming | PH4S4 IND CS Gain trimming | PH4S4 ZC Comparator trimming
|  | Force__VDDIO__1.8V Force__VBUS__5V Wait__SPI_READY__1'b1 0x00000290[27:24]_0x4 "Selects which block to check in test mode" 0x00000290[23:21]_0x7 "Select which signal to check in test mode by sending it to DTEST1" Measure__Frequency__DTEST1 TrimSweep - 0x00000238[15:10] "Select ds_dco_ctrl code which sets DTEST1 frequency as close a possible as 3MHz" Calculate__MinError Trim - 0x00000238[15:10] | Force__VDDIO__1.8V Force__VBUS__5V Wait__SPI_READY__1'b1 0x00000220[1]_0x1 "IFET enable" 0x00000220[2]_0x1 "IFET delayed enable" 0x00000220[8]_0x1 "HV_LDO enable" 0x00000220[29]_0x1 "VDD_A enable" Measure__Voltage__VDDA TrimSweep - 0x00000254[17:13] "Select ds_vmainbg_trim code which sets VDD_A voltage as close as possible as 1.8V" Calculate__MinError Trim - 0x00000254[17:13] | Force__VDDIO__1.8V Force__VDD_SNS__4V Wait__SPI_READY__1'b1 0x00000230[5]_0x1 " Disable VDD_SNS UVLO" 0x00000284[31]_0x1 "Enable TEST1 pin" 0x00000284[26 ]_0x1 "Enable TEST2 pin" 0x00000284[30:27]_0x8 "Select 1.2V on TEST1 pin" 0x00000284[7]_0x1 "Enable LDO1P2 visibility " 0x00000288[15:9]_0x1 " Visibility mux control enable" 0x00000288[18]_0x1 "Enable AON visibility mux" 0x00000288[21:19]_0x2 "Select vref0p6 to be observed on TEST1 pin and ground on TEST2 pin" 0x00000284[31]_0x0 "Disable TEST1 pin" Wait__delay__6mS 0x00000284[25:22]_0x6 "Select AON to be observed on TEST2 pin" 0x00000284[30:27]_0x7 "Select AON to be observed on TEST1 pin" 0x00000284[31]_0x1 "Enable TEST1 pin" Measure__Voltage__TEST1 __Vp+ Measure__Voltage__TEST1 __Vp- TrimSweep - 0x00000254[7:3] "Select ds_vref0p6_trim code which sets vref0p6 voltage as close as possible as 0.6V" Calculate__MinError Trim - 0x00000254[7:3] | Force__VDDIO__1.8V Force__VDD_SNS__4V Wait__SPI_READY__1'b1 0x00000230[5]_0x1 " Disable VDD_SNS UVLO" 0x00000284[31]_0x1 "Enable TEST1 pin" 0x00000284[26 ]_0x1 "Enable TEST2 pin" 0x00000284[30:27]_0x8 "Select 1.2V on TEST1 pin" 0x00000284[7]_0x1 "Enable LDO1P2 visibility " 0x00000288[15:9]_0x1 " Visibility mux control enable" 0x00000288[18]_0x1 "Enable AON visibility mux" 0x00000288[22:19]_0x3 "Select ldo_vref_1p2 to be observed on TEST1 pin and ground on TEST2 pin" 0x00000284[31]_0x0 "Disable TEST1 pin" 0x00000284[25:22]_0x6 "Select AON to be observed on TEST2 pin" 0x00000284[30:27]_0x7 "Select AON to be observed on TEST1 pin" 0x00000284[31]_0x1 "Enable TEST1 pin" Measure__Voltage__TEST1__Vp+ Measure__Voltage__TEST2__Vp- TrimSweep - 0x00000254[12:8] "Select ds_vref_vbusldo_trim code which sets ldo_vref_1p2 voltage as close as possible as 1.2V" Calculate__MinError Trim - 0x00000254[12:8] | Force__VDDIO__1.8V Force__VBUS__5V Wait__SPI_READY__1'b1 Measure__Voltage__VDD_D TrimSweep - 0x0000025C[19:14] "VDD_D as close as possible to the target" Calculate__MinError Trim- 0x0000025C[19:14] | Force__VDDIO__1.8V Force__VBUS__4V Wait__SPI_READY__1'b1 0x00000220[8]_0x1 "HV_LDO enable" 0x00000220[29]_0x1 "VDD_A enable" 0x00000220[28]_0x1 "REFenable" 0x00000284[31]_0x1 "Enable TEST1 pin" 0x00000284[30:27]_0x8 "Select 1.2V on TEST1 pin" 0x00000288[15:9]_0x1 " Visibility mux control" 0x00000284[30:27]_0xA "Select MAIN BG TEST1 pin" 0x00000288[8]_0x1 "Bandgap visibility enable" 0x00000288[15:9]_0x1 " Visibility mux control" Measure__Current__TEST1 TrimSweep - 0x00000258[9:6] "Trim for Ibias, -43.75% to +50% in steps of 6.25%" Calculate__MinError Trim- 0x00000258[9:6] | Force__VDDIO__1.8V Force__VDD_SNS__4V Force__VBUS__5V Wait__SPI_READY__1'b1 0x00000220[1]_0x1 "IFET enable" 0x00000220[2]_0x1 "IFET enable" 0x00000220[8]_0x1 "HV_LDO enable" 0x00000220[29]_0x1 "VDD_A enable" 0x00000220[28]_0x1 "REFenable" 0x00000220[11]_0x1 "VBUS OVP enable" 0x00000290[20:17]_0x0 "Enable TST2" 0x00000290[20:17]_0x6 "Set TST2 output on DTEST2" Measure__Voltage__DTEST2 ForceSweep__VBUS__20V__23V__20mV TrimSweep - 0x00000254[2:0] "Select ds_aon_vbus_ovp_trim code which sets the vbus OVP threshold as close as possible as 22V" Calculate__MinError Trim - 0x00000254[12:8] | Force__VDDIO__1.8V Force__VDD_SNS__4V Force__VBUS__5V Wait__SPI_READY__1'b1 0x00000220[8]_0x1 "HV_LDO enable" 0x00000220[29]_0x1 "VDD_A enable" 0x00000220[28]_0x1 "REFenable" 0x00000220[10]_0x1 "VDD_SNS OVP enable" 0x00000230[3:0]_0x8 "VDD_SNS OVP set" 0x00000290[20:17]_0x0 "Enable DTST2" 0x00000288[22:19]_0x3 "Select vdd_sns OVP comparator output at DTEST2 pin" Measure__Voltage__DTEST2 ForceSweep__VDD_SNS__4.5V__5V__2mV TrimSweep - 0x00000254[21:18] "Select ds_aon_vddsns_ovp_trim code which sets the vdd_sns OVP threshold as close as possible as 4.8V" Calculate__MinError Trim - 0x00000254[21:18] | Force__VBUS__5V Wait__SPI_READY__1'b1 Run__buck__startup Measure__Voltage__PH13_IL_VREF TrimSweep - 0x00000260[31:29] Calculate__MinError Trim - 0x00000260[31:29]x | Force__VBUS__5V Wait__SPI_READY__1'b1 Run__buck__startup Measure__Voltage__PH24_IL_VREF TrimSweep - 0x00000260[28:26] Calculate__MinError Trim - 0x00000260[28:26] | Force__VBUS__5V Force__VDDIO__1.8V Wait__SPI_READY__1'b1 Run__buck__startup 0x00000284[4]_0x1 "Select ph1 High Side s1s2 on" 0x00000284[3]_0x1 "Enable ph1 driver test mode" 0x00000280[14]_0x1 "select ph1 high side indurctor current sense" 0x00000280[15]_0x1 "Enable ph1 Inductor Current Sense" Measure__Voltage__PH1_IL_OUT Measure__Voltage__PH13_IL_VREF Force __PH1_SW__0A "Measure indcs S1 output at 0A current" TrimSweep - 0x00000278[21:17] Calculate__VOUT_0A=PH1_IL_OUT - PH13_IL_VREF Measure__Voltage __PH1_IL_OUT Measure__Voltage__PH13_IL_VREF Force__PH1_SW__1A "Measure indcs S1 output at 1A current" TrimSweep - 0x00000278[21:17] Calculate__VOUT_1A=PH1_IL_OUT - PH13_IL_VREF Measure__Voltage__PH1_IL_OUT Measure__Voltage__PH13_IL_VREF Force___PH1_SW__-1A "Measure indcs S1 output at -1A current" TrimSweep - 0x00000278[21:17] Calculate__VOUT_m1A=PH1_IL_OUT - PH13_IL_VREF Calculate__VOUT=VOUT_1A - 2*VOUT_0A + VOUT_m1A Calculate__MinError__VOUT Trim - 0x00000278[21:17] | Force__VBUS__5V Force__VDDIO__1.8V Wait__SPI_READY__1'b1 Run__buck__startup 0x00000284[4]_0x1 "Select ph1 High Side s1s2 on" 0x00000284[3]_0x1 "Enable ph1 driver test mode" 0x00000280[14]_0x1 "select ph1 high side indurctor current sense" 0x00000280[15]_0x1 "Enable ph1 Inductor Current Sense" Measure__Voltage__PH1_IL_OUT Measure__Voltage__PH13_IL_VREF Force __PH1_SW__0A "Measure indcs S1 output at 0A current" TrimSweep - 0x0000027C[31:27] Calculate__VOUT_0A=PH1_IL_OUT - PH13_IL_VREF Calculate__MinError__VOUT_0A Trim - 0x0000027C[31:27] | Force__VBUS__5V Force__VDDIO__1.8V Wait__SPI_READY__1'b1 Run__buck__startup 0x00000284[4]_0x1 "Select ph1 High Side s1s4 on" 0x00000284[3]_0x1 "Enable ph1 driver test mode" 0x00000280[14]_0x1 "select ph1 high side indurctor current sense" 0x00000280[15]_0x1 "Enable ph1 Inductor Current Sense" Measure__Voltage__PH1_IL_OUT Measure__Voltage__PH13_IL_VREF Force __PH1_SW__1A "Measure indcs S1 output at 1A current" TrimSweep - 0x00000278[11:6] Calculate__VOUT_1A=PH1_IL_OUT - PH13_IL_VREF - 0.075V Calculate__MinError__VOUT_1A Trim - 0x00000278[11:6] | Force__VBUS__5V Force__VDDIO__1.8V Wait__SPI_READY__1'b1 Run__buck__startup 0x00000284[4]_0x1 "Select ph1 High Side s1s2 on" 0x00000284[3]_0x1 "Enable ph1 driver test mode" 0x00000280[14]_0x1 "select ph1 high side indurctor current sense" 0x00000280[15]_0x1 "Enable ph1 Inductor Current Sense" 0x00000228[8]_0x1 "Enable indcs buck mode" 0x00000290[27:24]_0x4 "Enable ph1 indcs zc comparator output through DTEST1" 0x00000290[23:21]_0x0 "Tst_Sel" Measure__Voltage__DTEST1 ForceSweep__PH1_SW__1A__-1A__5mA " Sweep the PH1_SW current from 1A to -1A in steps of 5mA" TrimSweep - 0x0000027C[9:5] Calculate__MinError Trim - 0x0000027C[9:5] | Force__VBUS__5V Force__VDDIO__1.8V Wait__SPI_READY__1'b1 Run__buck__startup 0x00000284[4]_0x0 "Select ph1 LOW Side s3s4 on" 0x00000284[3]_0x1 "Enable ph1 driver test mode" 0x00000280[14]_0x0 "select ph1 LOW side indurctor current sense" 0x00000280[15]_0x1 "Enable ph1 Inductor Current Sense" Measure__Voltage__PH1_IL_OUT Measure__Voltage__PH13_IL_VREF Force __PH1_SW__0A "Measure indcs S4 output at 0A current" TrimSweep - 0x00000278[16:12] Calculate__VOUT_0A=PH1_IL_OUT - PH13_IL_VREF Measure__Voltage __PH1_IL_OUT Measure__Voltage__PH13_IL_VREF Force__PH1_SW__1A "Measure indcs S4 output at 1A current" TrimSweep - 0x00000278[16:12] Calculate__VOUT_1A=PH1_IL_OUT - PH13_IL_VREF Measure__Voltage__PH1_IL_OUT Measure__Voltage__PH13_IL_VREF Force___PH1_SW__-1A "Measure indcs S4 output at 1A current" TrimSweep - 0x00000278[16:12] Calculate__VOUT_m1A=PH1_IL_OUT - PH13_IL_VREF Calculate__VOUT=VOUT_1A - 2*VOUT_0A + VOUT_m1A Calculate__MinError__VOUT Trim - 0x00000278[16:12] | Force__VBUS__5V Force__VDDIO__1.8V Wait__SPI_READY__1'b1 Run__buck__startup 0x00000284[4]_0x0 "Select ph1 LOW Side s3s4 on" 0x00000284[3]_0x1 "Enable ph1 driver test mode" 0x00000280[14]_0x0 "select ph1 LOW side indurctor current sense" 0x00000280[15]_0x1 "Enable ph1 Inductor Current Sense" Measure__Voltage__PH1_IL_OUT Measure__Voltage__PH13_IL_VREF Force __PH1_SW__0A "Measure indcs S4 output at 0A current" TrimSweep - 0x0000027C[26:22] Calculate__VOUT_0A=PH1_IL_OUT - PH13_IL_VREF Calculate__MinError__VOUT_0A Trim - 0x0000027C[26:22] | Force__VBUS__5V Force__VDDIO__1.8V Wait__SPI_READY__1'b1 Run__buck__startup 0x00000284[4]_0x0 "Select ph1 LOW Side s3s4 on" 0x00000284[3]_0x1 "Enable ph1 driver test mode" 0x00000280[14]_0x0 "select ph1 LOW side indurctor current sense" 0x00000280[15]_0x1 "Enable ph1 Inductor Current Sense" Measure__Voltage__PH1_IL_OUT Measure__Voltage__PH13_IL_VREF Force __PH1_SW__1A "Measure indcs S4 output at 1A current" TrimSweep - 0x00000278[5:0] Calculate__VOUT_1A=PH1_IL_OUT - PH13_IL_VREF - 0.075V Calculate__MinError__VOUT_1A Trim - 0x00000278[5:0] | Force__VBUS__5V Force__VDDIO__1.8V Wait__SPI_READY__1'b1 Run__buck__startup 0x00000284[4]_0x0 "Select ph1 LOW Side s3s4 on" 0x00000284[3]_0x1 "Enable ph1 driver test mode" 0x00000280[14]_0x0 "select ph1 LOW side indurctor current sense" 0x00000280[15]_0x1 "Enable ph1 Inductor Current Sense" 0x00000228[8]_0x1 "Enable indcs buck mode" 0x00000290[27:24]_0x4 "Enable ph1 indcs zc comparator output through DTEST1" 0x00000290[23:21]_0x0 "Tst_Sel" Measure__Voltage__DTEST1 ForceSweep __PH3_SW__1A__-1A__5mA "Measure indcs S1 output at 1A current" TrimSweep - 0x0000027C[4:0] Calculate__MinError Trim - 0x0000027C[4:0] | Force__VBUS__5V Force__VDDIO__1.8V Wait__SPI_READY__1'b1 Run__buck__startup 0x00000284[9]_0x1 "Select High Side Switchs to on s1s2" 0x00000284[8]_0x1 "Enable ph2 Test driver" 0x00000280[12]_0x1 "Select High Side Current Sense" 0x00000280[13]_0x1 "Enable Current Sense" Measure__Voltage__PH2_IL_OUT Measure__Voltage__PH24_IL_VREF Force __PH2_SW__0A "Measure indcs S1 output at 0A current" TrimSweep - 0x00000270[21:17] Calculate__VOUT_0A=PH2_IL_OUT - PH24_IL_VREF Measure__Voltage__PH2_IL_OUT Measure__Voltage__PH24_IL_VREF Force__PH2_SW__1A "Measure indcs S1 output at 1A current" TrimSweep - 0x00000270[21:17] Calculate__VOUT_1A=PH2_IL_OUT - PH24_IL_VREF Measure__Voltage__PH2_IL_OUT Measure__Voltage__PH24_IL_VREF Force___PH2_SW__-1A "Measure indcs S1 output at 1A current" TrimSweep - 0x00000270[21:17] Calculate__VOUT_m1A=PH2_IL_OUT - PH24_IL_VREF Calculate__VOUT=VOUT_1A - 2*VOUT_0A + VOUT_m1A Calculate__MinError__VOUT Trim - 0x00000270[21:17] | Force__VBUS__5V Force__VDDIO__1.8V Wait__SPI_READY__1'b1 Run__buck__startup 0x00000284[9]_0x1 "Select High Side Switchs to on s1s2" 0x00000284[8]_0x1 "Enable ph2 Test driver" 0x00000280[12]_0x1 "Select High Side Current Sense" 0x00000280[13]_0x1 "Enable Current Sense" Measure__Voltage__PH2_IL_OUT Measure__Voltage__PH24_IL_VREF Force __PH2_SW__0A "Measure indcs S1 output at 0A current" TrimSweep - 0x00000274[31:27] Calculate__VOUT_0A=PH2_IL_OUT - PH24_IL_VREF Calculate__MinError__VOUT_0A Trim - 0x00000274[31:27] | Force__VBUS__5V Force__VDDIO__1.8V Wait__SPI_READY__1'b1 Run__buck__startup 0x00000284[9]_0x1 "Select High Side Switchs to on s1s2" 0x00000284[8]_0x1 "Enable ph2 Test driver" 0x00000280[12]_0x1 "Select High Side Current Sense" 0x00000280[13]_0x1 "Enable Current Sense" Measure__Voltage__PH2_IL_OUT Measure__Voltage__PH24_IL_VREF Force __PH2_SW__1A "Measure indcs S1 output at 1A current" TrimSweep - 0x00000270[11:6] Calculate__VOUT_1A=PH2_IL_OUT - PH24_IL_VREF - 0.075V Calculate__MinError__VOUT_1A Trim - 0x00000270[11:6] | Force__VBUS__5V Force__VDDIO__1.8V Wait__SPI_READY__1'b1 Run__buck__startup 0x00000284[9]_0x1 "Select High Side Switchs to on s1s2" 0x00000284[8]_0x1 "Enable ph2 Test driver" 0x00000280[12]_0x1 "Select High Side Current Sense" 0x00000280[13]_0x1 "Enable Current Sense" 0x00000228[8]_0x1 "Enable indcs buck mode" 0x00000290[27:24]_0x4 "Enable ph1 indcs zc comparator output through DTEST1" 0x00000290[23:21]_0x1 "Tst_Sel" Measure__Voltage__DTEST1 ForceSweep __PH3_SW__1A__-1A__5mA "Measure indcs S1 output at 1A to -1A current steps of 5mA " TrimSweep - 0x00000274[9:5] Calculate__MinError Trim - 0x00000274[9:5] | Force__VBUS__5V Force__VDDIO__1.8V Wait__SPI_READY__1'b1 Run__buck__startup 0x00000284[9]_0x0 "Select LOW Side Switchs to on s1s2" 0x00000284[8]_0x1 "Enable ph2 Test driver" 0x00000280[12]_0x0 "Select LOW Side Current Sense" 0x00000280[13]_0x1 "Enable Current Sense" Measure__Voltage__PH2_IL_OUT Measure__Voltage__PH24_IL_VREF Force __PH2_SW__0A "Measure indcs S4 output at 0A current" TrimSweep - 0x00000270[16:12] Calculate__VOUT_0A=PH2_IL_OUT - PH24_IL_VREF Measure__Voltage__PH2_IL_OUT Measure__Voltage__PH24_IL_VREF Force__PH2_SW__1A "Measure indcs S4 output at 1A current" TrimSweep - 0x00000270[16:12] Calculate__VOUT_1A=PH2_IL_OUT - PH24_IL_VREF Measure__Voltage__PH2_IL_OUT Measure__Voltage__PH24_IL_VREF Force___PH2_SW__-1A "Measure indcs S4 output at 1A current" TrimSweep - 0x00000270[16:12] Calculate__VOUT_m1A=PH2_IL_OUT - PH24_IL_VREF Calculate__VOUT=VOUT_1A - 2*VOUT_0A + VOUT_m1A Calculate__MinError__VOUT Trim - 0x00000270[16:12] | Force__VBUS__5V Force__VDDIO__1.8V Wait__SPI_READY__1'b1 Run__buck__startup 0x00000284[9]_0x0 "Select LOW Side Switchs to on s1s2" 0x00000284[8]_0x1 "Enable ph2 Test driver" 0x00000280[12]_0x0 "Select LOW Side Current Sense" 0x00000280[13]_0x1 "Enable Current Sense" Measure__Voltage__PH2_IL_OUT Measure__Voltage__PH24_IL_VREF Force __PH2_SW__0A "Measure indcs S4 output at 0A current" TrimSweep - 0x00000274[26:22] Calculate__VOUT_1A=PH2_IL_OUT - PH24_IL_VREF Calculate__MinError__VOUT_0A Trim - 0x00000274[26:22] | Force__VBUS__5V Force__VDDIO__1.8V Wait__SPI_READY__1'b1 Run__buck__startup 0x00000284[9]_0x0 "Select LOW Side Switchs to on s1s2" 0x00000284[8]_0x1 "Enable ph2 Test driver" 0x00000280[12]_0x0 "Select LOW Side Current Sense" 0x00000280[13]_0x1 "Enable Current Sense" Measure__Voltage__PH2_IL_OUT Measure__Voltage__PH24_IL_VREF Force __PH2_SW__1A "Measure indcs S4 output at 1A current" TrimSweep - 0x00000270[5:0] Calculate__VOUT_1A=PH2_IL_OUT - PH24_IL_VREF - 0.075V Calculate__MinError__VOUT_1A Trim - 0x00000270[5:0] | Force__VBUS__5V Force__VDDIO__1.8V Wait__SPI_READY__1'b1 Run__buck__startup 0x00000284[9]_0x0 "Select LOW Side Switchs to on s1s2" 0x00000284[8]_0x1 "Enable ph2 Test driver" 0x00000280[12]_0x0 "Select LOW Side Current Sense" 0x00000280[13]_0x1 "Enable Current Sense" 0x00000228[8]_0x1 "Enable indcs buck mode" 0x00000290[27:24]_0x4 "Enable ph1 indcs zc comparator output through DTEST1" 0x00000290[23:21]_0x1 "Tst_Sel" Measure__Voltage__DTEST1 ForceSweep __PH3_SW__1A__-1A__5mA "Measure indcs S1 output at 1A to -1A current" TrimSweep - 0x00000274[4:0] Calculate__MinError Trim - 0x00000274[4:0] | Force__VBUS__5V Force__VDDIO__1.8V Wait__SPI_READY__1'b1 Run__buck__startup 0x00000284[14]_0x1 "Select High side current sense " 0x00000284[13]_0x1 "Enable ph3 Inductor current Sense" 0x00000280[10]_0x1 "Select High Side Switchs to on s1s2" 0x00000280[11]_0x1 " Enable ph3 Test driver" Measure__Voltage__PH3_IL_OUT Measure__Voltage__PH13_IL_VREF Force __PH3_SW__0A "Measure indcs S1 output at 0A current" TrimSweep - 0x00000268[21:17] Calculate__VOUT_0A=PH3_IL_OUT - PH13_IL_VREF Measure__Voltage__PH3_IL_OUT Measure__Voltage__PH13_IL_VREF Force__PH3_SW__1A "Measure indcs S1 output at 1A current" TrimSweep - 0x00000268[21:17] Calculate__VOUT_1A=PH3_IL_OUT - PH13_IL_VREF Measure__Voltage__PH3_IL_OUT Measure__Voltage__PH13_IL_VREF Force___PH3_SW__-1A "Measure indcs S1 output at 1A current" TrimSweep - 0x00000268[21:17] Calculate__VOUT_m1A=PH3_IL_OUT - PH13_IL_VREF Calculate__VOUT=VOUT_1A - 2*VOUT_0A + VOUT_m1A Calculate__MinError__VOUT Trim - 0x00000270[21:17] | Force__VBUS__5V Force__VDDIO__1.8V Wait__SPI_READY__1'b1 Run__buck__startup 0x00000284[14]_0x1 "Select High side current sense " 0x00000284[13]_0x1 "Enable ph3 Inductor current Sense" 0x00000280[10]_0x1 "Select High Side Switchs to on s1s2" 0x00000280[11]_0x1 " Enable ph3 Test driver" Measure__Voltage__PH3_IL_OUT Measure__Voltage__PH13_IL_VREF Force __PH3_SW__0A "Measure indcs S1 output at 0A current" TrimSweep - 0x0000026C[31:27] Calculate__VOUT_0A=PH3_IL_OUT - PH13_IL_VREF Calculate__MinError__VOUT_0A Trim - 0x0000026C[31:27] | Force__VBUS__5V Force__VDDIO__1.8V Wait__SPI_READY__1'b1 Run__buck__startup 0x00000284[14]_0x1 "Select High side current sense " 0x00000284[13]_0x1 "Enable ph3 Inductor current Sense" 0x00000280[10]_0x1 "Select High Side Switchs to on s1s2" 0x00000280[11]_0x1 " Enable ph3 Test driver" Measure__Voltage__PH3_IL_OUT Measure__Voltage__PH13_IL_VREF Force __PH3_SW__1A "Measure indcs S1 output at 1A current" TrimSweep - 0x00000268[11:6] Calculate__VOUT_1A=PH3_IL_OUT - PH13_IL_VREF - 0.075V Calculate__MinError__VOUT_1A Trim - 0x00000268[11:6] | Force__VBUS__5V Force__VDDIO__1.8V Wait__SPI_READY__1'b1 Run__buck__startup 0x00000284[14]_0x1 "Select High side current sense " 0x00000284[13]_0x1 "Enable ph3 Inductor current Sense" 0x00000280[10]_0x1 "Select High Side Switchs to on s1s2" 0x00000280[11]_0x1 " Enable ph3 Test driver" 0x00000228[8]_0x1 "Enable indcs buck mode" 0x00000290[27:24]_0x4 "Enable ph1 indcs zc comparator output through DTEST1" 0x00000290[23:21]_0x2 "Tst_Sel" Measure__Voltage__DTEST1 ForceSweep __PH3_SW__1A__-1A__5mA "Measure indcs S1 output at 1A to -1Acurrent steps of 5mA " TrimSweep - 0x0000026C[9:5] Calculate__MinError Trim - 0x0000026C[9:5] | Force__VBUS__5V Force__VDDIO__1.8V Wait__SPI_READY__1'b1 Run__buck__startup 0x00000284[14]_0x0 "Select LOW side current sense " 0x00000284[13]_0x1 "Enable ph3 Inductor current Sense" 0x00000280[10]_0x0 "Select LOW Side Switchs to on s3s4" 0x00000280[11]_0x1 " Enable ph3 Test driver" Measure__Voltage__PH3_IL_OUT Measure__Voltage__PH13_IL_VREF Force __PH3_SW__0A "Measure indcs S4 output at 0A current" TrimSweep - 0x00000268[16:12] Calculate__VOUT_0A=PH3_IL_OUT - PH13_IL_VREF Measure__Voltage __PH3_IL_OUT Measure__Voltage__PH13_IL_VREF Force__PH1_SW__1A "Measure indcs S4 output at 1A current" TrimSweep - 0x00000268[16:12] Calculate__VOUT_1A=PH3_IL_OUT - PH13_IL_VREF Measure__Voltage__PH3_IL_OUT Measure__Voltage__PH13_IL_VREF Force___PH3_SW__-1A "Measure indcs S4 output at 1A current" TrimSweep - 0x00000268[16:12] Calculate__VOUT_m1A=PH3_IL_OUT - PH13_IL_VREF Calculate__VOUT=VOUT_1A - 2*VOUT_0A + VOUT_m1A Calculate__MinError__VOUT Trim - 0x00000268[16:12] | Force__VBUS__5V Force__VDDIO__1.8V Wait__SPI_READY__1'b1 Run__buck__startup 0x00000284[14]_0x0 "Select LOW side current sense " 0x00000284[13]_0x1 "Enable ph3 Inductor current Sense" 0x00000280[10]_0x0 "Select LOW Side Switchs to on s3s4" 0x00000280[11]_0x1 " Enable ph3 Test driver" Measure__Voltage__PH3_IL_OUT Measure__Voltage__PH13_IL_VREF Force __PH3_SW__0A "Measure indcs S4 output at 0A current" TrimSweep - 0x0000026C[26:22] Calculate__VOUT_0A=PH3_IL_OUT - PH13_IL_VREF Calculate__MinError__VOUT_0A Trim - 0x0000026C[26:22] | Force__VBUS__5V Force__VDDIO__1.8V Wait__SPI_READY__1'b1 Run__buck__startup 0x00000284[14]_0x0 "Select LOW side current sense " 0x00000284[13]_0x1 "Enable ph3 Inductor current Sense" 0x00000280[10]_0x0 "Select LOW Side Switchs to on s3s4" 0x00000280[11]_0x1 " Enable ph3 Test driver" Measure__Voltage__PH3_IL_OUT Measure__Voltage__PH13_IL_VREF Force __PH3_SW__1A "Measure indcs S4 output at 1A current" TrimSweep - 0x00000268[5:0] Calculate__VOUT_1A=PH3_IL_OUT - PH13_IL_VREF - 0.075V Calculate__MinError__VOUT_1A Trim - 0x00000268[5:0] | Force__VBUS__5V Force__VDDIO__1.8V Wait__SPI_READY__1'b1 Run__buck__startup 0x00000284[14]_0x0 "Select LOW side current sense " 0x00000284[13]_0x1 "Enable ph3 Inductor current Sense" 0x00000280[10]_0x0 "Select LOW Side Switchs to on s3s4" 0x00000280[11]_0x1 " Enable ph3 Test driver" 0x00000228[8]_0x1 "Enable indcs buck mode" 0x00000290[27:24]_0x4 "Enable ph1 indcs zc comparator output through DTEST1" 0x00000290[23:21]_0x2 "Tst_Sel" Measure__Voltage__DTEST1 ForceSweep __PH3_SW__1A__-1A__5mA "Measure indcs S4 output at 1A to -1A current steps of 5mA " TrimSweep - 0x0000026C[4:0] Calculate__MinError Trim - 0x0000026C[4:0] | Force__VBUS__5V Force__VDDIO__1.8V Wait__SPI_READY__1'b1 Run__buck__startup 0x00000284[18]_0x1 "Select ph4 high side test driver" 0x00000284[19]_0x1 "Enable ph4 test driver" 0x00000280[8]_0x1 "Select ph4 High side Current sense" 0x00000280[9]_0x1 "Enable High side Current sense" Measure__Voltage__PH4_IL_OUT Measure__Voltage__PH24_IL_VREF Force __PH4_SW__0A "Measure indcs S1 output at 0A current" TrimSweep - 0x00000260[21:17] Calculate__VOUT_0A=PH4_IL_OUT - PH24_IL_VREF Measure__Voltage__PH4_IL_OUT Measure__Voltage__PH24_IL_VREF Force__PH4_SW__1A "Measure indcs S1 output at 1A current" TrimSweep - 0x00000260[21:17] Calculate__VOUT_1A=PH4_IL_OUT - PH24_IL_VREF Measure__Voltage__PH2_IL_OUT Measure__Voltage__PH24_IL_VREF Force___PH2_SW__-1A "Measure indcs S1 output at 1A current" TrimSweep - 0x00000260[21:17] Calculate__VOUT_m1A=PH2_IL_OUT - PH24_IL_VREF Calculate__VOUT=VOUT_1A - 2*VOUT_0A + VOUT_m1A Calculate__MinError__VOUT Trim - 0x00000260[21:17] | Force__VBUS__5V Force__VDDIO__1.8V Wait__SPI_READY__1'b1 Run__buck__startup 0x00000284[18]_0x1 "Select ph4 high side test driver" 0x00000284[19]_0x1 "Enable ph4 test driver" 0x00000280[8]_0x1 "Select ph4 High side Current sense" 0x00000280[9]_0x1 "Enable High side Current sense" Measure__Voltage__PH4_IL_OUT Measure__Voltage__PH24_IL_VREF Force __PH4_SW__0A "Measure indcs S1 output at 0A current" TrimSweep - 0x00000264[31:27] Calculate__VOUT_0A=PH4_IL_OUT - PH24_IL_VREF Calculate__MinError__VOUT_0A Trim - 0x00000264[31:27] | Force__VBUS__5V Force__VDDIO__1.8V Wait__SPI_READY__1'b1 Run__buck__startup 0x00000284[18]_0x1 "Select ph4 high side test driver" 0x00000284[19]_0x1 "Enable ph4 test driver" 0x00000280[8]_0x1 "Select ph4 High side Current sense" 0x00000280[9]_0x1 "Enable High side Current sense" Measure__Current__PH4_IL_OUT Measure__Current__PH24_IL_VREF Force __PH4_SW__1A "Measure indcs S1 output at 1A current" TrimSweep - 0x00000260[11:6] Calculate__VOUT_1A=PH4_IL_OUT - PH24_IL_VREF - 0.075V Calculate__MinError__VOUT_1A Trim - 0x00000260[11:6] | Force__VBUS__5V Force__VDDIO__1.8V Wait__SPI_READY__1'b1 Run__buck__startup 0x00000284[18]_0x1 "Select ph4 high side test driver" 0x00000284[19]_0x1 "Enable ph4 test driver" 0x00000280[8]_0x1 "Select ph4 High side Current sense" 0x00000280[9]_0x1 "Enable High side Current sense" 0x00000228[8]_0x1 "Enable indcs buck mode" 0x00000290[27:24]_0x4 "Enable ph1 indcs zc comparator output through DTEST1" 0x00000290[23:21]_0x3 "Tst_Sel" Measure__Voltage__DTEST1 ForceSweep __PH3_SW__1A__-1A__5mA "Measure indcs S1 output at 1A to -1A current " TrimSweep - 0x00000264[9:5] Calculate__MinError Trim - 0x00000264[9:5] | Force__VBUS__5V Force__VDDIO__1.8V Wait__SPI_READY__1'b1 Run__buck__startup 0x00000284[18]_0x0 "Select ph4 LOW side test driver" 0x00000284[19]_0x1 "Enable ph4 test driver" 0x00000280[8]_0x0 "Select ph4 LOW side Current sense" 0x00000280[9]_0x1 "Enable LOW side Current sense" Measure__Voltage__PH4_IL_OUT Measure__Voltage__PH24_IL_VREF Force __PH4_SW__0A "Measure indcs S4 output at 0A current" TrimSweep - 0x00000260[16:12] Calculate__VOUT_0A=PH4_IL_OUT - PH24_IL_VREF Measure__Voltage__PH4_IL_OUT Measure__Voltage__PH24_IL_VREF Force__PH4_SW__1A "Measure indcs S4 output at 1A current" TrimSweep - 0x00000260[16:12] Calculate__VOUT_1A=PH4_IL_OUT - PH24_IL_VREF Measure__Voltage__PH4_IL_OUT Measure__Voltage__PH24_IL_VREF Force___PH4_SW__-1A "Measure indcs S4 output at -1A current" TrimSweep - 0x00000260[16:12] Calculate__VOUT_m1A=PH2_IL_OUT - PH24_IL_VREF Calculate__VOUT=VOUT_1A - 2*VOUT_0A + VOUT_m1A Calculate__MinError__VOUT Trim - 0x00000260[16:12] | Force__VBUS__5V Force__VDDIO__1.8V Wait__SPI_READY__1'b1 Run__buck__startup 0x00000284[18]_0x0 "Select ph4 LOW side test driver" 0x00000284[19]_0x1 "Enable ph4 test driver" 0x00000280[8]_0x0 "Select ph4 LOW side Current sense" 0x00000280[9]_0x1 "Enable LOW side Current sense" Measure__Voltage__PH4_IL_OUT Measure__Voltage__PH24_IL_VREF Force __PH4_SW__0A "Measure indcs S4 output at 0A current" TrimSweep - 0x00000264[26:22] Calculate__VOUT_1A=PH4_IL_OUT - PH24_IL_VREF Calculate__MinError__VOUT_0A Trim - 0x00000264[26:22] | Force__VBUS__5V Force__VDDIO__1.8V Wait__SPI_READY__1'b1 Run__buck__startup 0x00000284[18]_0x0 "Select ph4 LOW side test driver" 0x00000284[19]_0x1 "Enable ph4 test driver" 0x00000280[8]_0x0 "Select ph4 LOW side Current sense" 0x00000280[9]_0x1 "Enable LOW side Current sense" Measure__Voltage__PH4_IL_OUT Measure__Voltage__PH24_IL_VREF Force __PH4_SW__1A "Measure indcs S4 output at 1A current" TrimSweep - 0x00000260[5:0] Calculate__VOUT_1A=PH4_IL_OUT - PH24_IL_VREF - 0.075V Calculate__MinError__VOUT_1A Trim - 0x00000260[5:0] | Force__VBUS__5V Force__VDDIO__1.8V Wait__SPI_READY__1'b1 Run__buck__startup 0x00000284[18]_0x0 "Select ph4 LOW side test driver" 0x00000284[19]_0x1 "Enable ph4 test driver" 0x00000280[8]_0x0 "Select ph4 LOW side Current sense" 0x00000280[9]_0x1 "Enable LOW side Current sense" 0x00000228[8]_0x1 "Enable indcs buck mode" 0x00000290[27:24]_0x4 "Enable ph1 indcs zc comparator output through DTEST1" 0x00000290[23:21]_0x3 "Tst_Sel" Measure__Voltage__DTEST1 ForceSweep __PH3_SW__1A__-1A__5mA "Measure indcs S1 output at 1A to -1A current " TrimSweep - 0x00000264[4:0] Calculate__MinError Trim - 0x00000264[4:0]
Final Test Limit | Min | 2.88 | 1.62 | 0.54 | 1.08 | 0.96 | 0.84375 | 21.6 | 4.704 | 677.2 | 677.2 | VOUT_1A -16% | -18.1 | 51.75 | -242 | VOUT_1A -16% | -18.1 | 51.75 | -242 | VOUT_1A -16% | -18.1 | 51.75 | -242 | VOUT_1A -16% | -18.1 | 51.75 | -242 | VOUT_1A -16% | -18.1 | 51.75 | -242 | VOUT_1A -16% | -18.1 | 51.75 | -242 | VOUT_1A -16% | -18.1 | 51.75 | -242 | VOUT_1A -16% | -18.1 | 51.75 | -242
| Min Value/% | -4% | -10% | -10% | -10% | -0.24 | -43.75% | 0.4 | 0.096 | -7.6 | -7.6 | -16% |  | -31% |  | -16% |  | -31% |  | -16% |  | -31% |  | -16% |  | -31% |  | -16% |  | -31% |  | -16% |  | -31% |  | -16% |  | -31% |  | -16% |  | -31%
| Typ | 3 | 1.8 | 0.6 | 1.2 | 1.2 | 1.5 | 22 | 4.8 | 700 | 700 | VOUT_m1A +/-1% | 0mV+/-1.21 | 75 +/-1% | 0 +/-16 | VOUT_m1A +/-1% | 0 +/-1.21 | 75 +/-1% | 0 +/-16 | VOUT_m1A +/-1% | 0 +/-1.21 | 75 +/-1% | 0 +/-16 | VOUT_m1A +/-1% | 0 +/-1.21 | 75 +/-1% | 0 +/-16 | VOUT_m1A +/-1% | 0mV+/-1.21 | 75+/-1% | +/-16 | VOUT_m1A +/-1% | 0 +/-1.21 | 75 +/-1% | 0 +/-16 | VOUT_m1A +/-1% | 0 +/-1.21 | 75 +/-1% | 0 +/-16 | VOUT_m1A +/-1% | 0 +/-1.21 | 75 +/-1% | 0 +/-16
| Max | 3.12 | 1.9687 | 0.65625 | 1.3125 | 1.41 | 2.25 | 22.3 | 4.884 | 722.8 | 722.8 | VOUT_1A +16% | 18.1 | 31% |  | VOUT_1A +16% | 18.1 | 31% |  | VOUT_1A +16% | 18.1 | 31% |  | VOUT_1A +16% | 18.1 | 31% |  | VOUT_1A +16% | 18.1 | 31% |  | VOUT_1A +16% | 18.1 | 31% |  | VOUT_1A +16% | 18.1 | 31% |  | VOUT_1A +16% | 18.1 | 31%
| Max Value/% | 4% | 9.375% | 9.375% | 9.375% | 0.21 | 50% | 0.3 | 0.084 | 7.6 | 7.6 | 16% |  | 98.25 | 98.25 | 16% |  | 98.25 | 98.25 | 16% |  | 98.25 | 98.25 | 16% |  | 98.25 | 98.25 | 16% |  | 98.25 | 98.25 | 16% |  | 98.25 | 98.25 | 16% |  | 98.25 | 98.25 | 16% |  | 98.25 | 98.25
| Unit | MHz | V | V | V | V | uA | V | V | mV | mV | V | mV | mV | mA | V | mV | mV | mA | V | mV | mV | mA | V | mV | mV | mA | V | mV | mV | mA | V | mV | mV | mA | V | mV | mV | mA | V | mV | mV | mA
Pin No. | Name | Condition | Condition | Condition | Condition | Condition | Condition | Condition | Condition | Condition | Condition | Condition | Condition | Condition | Condition | Condition | Condition | Condition | Condition | Condition | Condition | Condition | Condition | Condition | Condition | Condition | Condition | Condition | Condition | Condition | Condition | Condition | Condition | Condition | Condition | Condition | Condition | Condition | Condition | Condition | Condition | Condition | Condition
K1, K2, K3, K4, K5 | VBUS | 5V | 5V |  |  | 5V | 5V | sweep from 20V to 23V | 5V | 5V | 5V | 5V | 5V | 5V | 5V | 5V | 5V | 5V | 5V | 5V | 5V | 5V | 5V | 5V | 5V | 5V | 5V | 5V | 5V | 5V | 5V | 5V | 5V | 5V | 5V | 5V | 5V | 5V | 5V | 5V | 5V | 5V | 5V
A6, B6, C6, D6, E6, F6, G6, H6, J6, K6, L6, M6, N6, P6, R6, T6, U6, A7, B7, C7, D7, E7, F7, G7, H7, J7, K7, L7, M7, N7, P7, R7, T7, U7, J1, J2, J3, J4, J5 | CMID
L1 | CPN_FLY_P
M1 | CPN_FLY_N
N1 | CPN_OUT
G2 | CP_FLY_P
H2 | CP_FLY_N
H1 | CP_OUT
E1 | VDD_SNS | V: 4V; V: 4V; V: 4V; V: Sweep from 4.5 to 5V
G1 | HV_LDO
F1, H12 | VDDIO | 1.8V | 1.8V | 1.8V | 1.8V | 1.8V | 1.8V | 1.8V | 1.8V | 1.8V | 1.8V | 1.8V | 1.8V | 1.8V | 1.8V | 1.8V | 1.8V | 1.8V | 1.8V | 1.8V | 1.8V | 1.8V | 1.8V | 1.8V | 1.8V | 1.8V | 1.8V | 1.8V | 1.8V | 1.8V | 1.8V | 1.8V | 1.8V | 1.8V | 1.8V | 1.8V | 1.8V | 1.8V | 1.8V | 1.8V | 1.8V | 1.8V | 1.8V
J12 | VDD_A | V: Connect to voltage meter
G12 | VDD_D | V: Connect to a voltmeter
A1, B1, C1, D1 | GND_P1
A12, B12, C12, D12 | GND_P2
P1, R1, T1, U1 | GND_P3
P12, R12, T12, U12 | GND_P4
J9 | GND_A
E2, F12, H3, J8, L3, N12 | GND_D
E12 | DIG_CLK_IN
M12 | SPI_SS
L12 | SPI_CLK
K11 | SPI_MOSI
G11 | SPI_MISO
H11 | SPI_READY
J10 | VBUS_DET
L11 | ERROR_DET_B
K12 | IL_ZC_DET
K8 | IBUS_SNS
F2 | PH1_S_EN
F3 | PH1_S1S4_SEL
F4 | PH1_S2S3_SEL
G3 | PH1_WKBAL_EN
F5 | PH1_WKBAL_SEL
E5 | PH1_CBST1
E4 | PH1_CBST2
E3 | PH1_CBST3
A5, B5, C5, D5 | PH1_CFLY_P
A2, B2, C2, D2 | PH1_CFLY_N
A3, B3, C3, D3, A4, B4, C4, D4 | PH1_SW | V: Remove the inductor and connect a current source; mV: Remove the inductor and connect a current source; mV: Remove the inductor and connect a current source; mA: Remove the inductor and connect a current source; V: Remove the inductor and connect a current source; mV: Remove the inductor and connect a current source; mV: Remove the inductor and connect a current source; mA: Remove the inductor and connect a current source
G4 | PH1_IL_OUT | V: Apply a differential multimeter PH1_IL_OUT-PH13_IL_VREF; mV: Apply a differential multimeter PH1_IL_OUT-PH13_IL_VREF; mV: Apply a differential multimeter PH1_IL_OUT-PH13_IL_VREF; mA: Apply a differential multimeter PH1_IL_OUT-PH13_IL_VREF; V: Apply a differential multimeter PH1_IL_OUT-PH13_IL_VREF; mV: Apply a differential multimeter PH1_IL_OUT-PH13_IL_VREF; mV: Apply a differential multimeter PH1_IL_OUT-PH13_IL_VREF; mA: Apply a differential multimeter PH1_IL_OUT-PH13_IL_VREF
G5 | PH1_VCFLY_SNS
E11 | PH2_S_EN
F11 | PH2_S1S4_SEL
F9 | PH2_S2S3_SEL
F10 | PH2_WKBAL_EN
F8 | PH2_WKBAL_SEL
E8 | PH2_CBST1
E9 | PH2_CBST2
E10 | PH2_CBST3
A8, B8, C8, D8 | PH2_CFLY_P
A11, B11, C11, D11 | PH2_CFLY_N
A9, B9, C9, D9, A10, B10, C10, D10 | PH2_SW | V: Remove the inductor and connect a current source; mV: Remove the inductor and connect a current source; mV: Remove the inductor and connect a current source; mA: Remove the inductor and connect a current source; V: Remove the inductor and connect a current source; mV: Remove the inductor and connect a current source; mV: Remove the inductor and connect a current source; mA: Remove the inductor and connect a current source
G9 | PH2_IL_OUT | V: Apply a differential multimeter PH2_IL_OUT-PH24_IL_VREF; mV: Apply a differential multimeter PH2_IL_OUT-PH24_IL_VREF; mV: Apply a differential multimeter PH2_IL_OUT-PH24_IL_VREF; mA: Apply a differential multimeter PH2_IL_OUT-PH24_IL_VREF; V: Apply a differential multimeter PH2_IL_OUT-PH24_IL_VREF; mV: Apply a differential multimeter PH2_IL_OUT-PH24_IL_VREF; mV: Apply a differential multimeter PH2_IL_OUT-PH24_IL_VREF; mA: Apply a differential multimeter PH2_IL_OUT-PH24_IL_VREF
G8 | PH2_VCFLY_SNS
M2 | PH3_S_EN
M3 | PH3_S1S4_SEL
M4 | PH3_S2S3_SEL
N2 | PH3_WKBAL_EN
M5 | PH3_WKBAL_SEL
N5 | PH3_CBST1
N4 | PH3_CBST2
N3 | PH3_CBST3
P5, R5, T5, U5 | PH3_CFLY_P
P2, R2, T2, U2 | PH3_CFLY_N
P3, R3, T3, U3, P4, R4, T4, U4 | PH3_SW | V: Remove the inductor and connect a current source; mV: Remove the inductor and connect a current source; mV: Remove the inductor and connect a current source; mA: Remove the inductor and connect a current source; V: Remove the inductor and connect a current source; mV: Remove the inductor and connect a current source; mV: Remove the inductor and connect a current source; mA: Remove the inductor and connect a current source
L4 | PH3_IL_OUT_P | V: Apply a differential multimeter PH3_IL_OUT-PH13_IL_VREF; mV: Apply a differential multimeter PH3_IL_OUT-PH13_IL_VREF; mV: Apply a differential multimeter PH3_IL_OUT-PH13_IL_VREF; mA: Apply a differential multimeter PH3_IL_OUT-PH13_IL_VREF; V: Apply a differential multimeter PH3_IL_OUT-PH13_IL_VREF; mV: Apply a differential multimeter PH3_IL_OUT-PH13_IL_VREF; mV: Apply a differential multimeter PH3_IL_OUT-PH13_IL_VREF; mA: Apply a differential multimeter PH3_IL_OUT-PH13_IL_VREF
L5 | PH3_VCFLY_SNS
N11 | PH4_S_EN
M11 | PH4_S1S4_SEL
M9 | PH4_S2S3_SEL
M8 | PH4_WKBAL_EN
M10 | PH4_WKBAL_SEL
N8 | PH4_CBST1
N9 | PH4_CBST2
N10 | PH4_CBST3
P8, R8, T8, U8 | PH4_CFLY_P
P11, R11, T11, U11 | PH4_CFLY_N
P9, R9, T9, U9, P10, R10, T10, U10 | PH4_SW | V: Remove the inductor and connect a current source; mV: Remove the inductor and connect a current source; mV: Remove the inductor and connect a current source; mA: Remove the inductor and connect a current source; V: Remove the inductor and connect a current source; mV: Remove the inductor and connect a current source; mV: Remove the inductor and connect a current source; mA: Remove the inductor and connect a current source
L9 | PH4_IL_OUT | V: Apply a differential multimeter PH4_IL_OUT-PH24_IL_VREF; mV: Apply a differential multimeter PH4_IL_OUT-PH24_IL_VREF; mV: Apply a differential multimeter PH4_IL_OUT-PH24_IL_VREF; mA: Apply a differential multimeter PH4_IL_OUT-PH24_IL_VREF; V: Apply a differential multimeter PH4_IL_OUT-PH24_IL_VREF; mV: Apply a differential multimeter PH4_IL_OUT-PH24_IL_VREF; mV: Apply a differential multimeter PH4_IL_OUT-PH24_IL_VREF; mA: Apply a differential multimeter PH4_IL_OUT-PH24_IL_VREF
L8 | PH4_VCFLY_SNS
G10 | TEST1 | V: Connect differential voltage meter across TEST1 and TEST2; V: Connect differential voltage meter across TEST1 and TEST2; uA: Connect to amperometer
L2 | TEST2 | V: Connect differential voltage meter across TEST1 and TEST2; V: Connect differential voltage meter across TEST1 and TEST2
J11 | RSTB
H4 | PH13_IL_VREF | mV: Apply a multimeter to measure voltage; V: Apply a differential multimeter PH1_IL_OUT-PH13_IL_VREF; mV: Apply a differential multimeter PH1_IL_OUT-PH13_IL_VREF; mV: Apply a differential multimeter PH1_IL_OUT-PH13_IL_VREF; mA: Apply a differential multimeter PH1_IL_OUT-PH13_IL_VREF; V: Apply a differential multimeter PH1_IL_OUT-PH13_IL_VREF; mV: Apply a differential multimeter PH1_IL_OUT-PH13_IL_VREF; mV: Apply a differential multimeter PH1_IL_OUT-PH13_IL_VREF; mA: Apply a differential multimeter PH1_IL_OUT-PH13_IL_VREF; V: Apply a differential multimeter PH3_IL_OUT-PH13_IL_VREF; mV: Apply a differential multimeter PH3_IL_OUT-PH13_IL_VREF; mV: Apply a differential multimeter PH3_IL_OUT-PH13_IL_VREF; mA: Apply a differential multimeter PH3_IL_OUT-PH13_IL_VREF; V: Apply a differential multimeter PH3_IL_OUT-PH13_IL_VREF; mV: Apply a differential multimeter PH3_IL_OUT-PH13_IL_VREF; mV: Apply a differential multimeter PH3_IL_OUT-PH13_IL_VREF; mA: Apply a differential multimeter PH3_IL_OUT-PH13_IL_VREF
H9 | PH24_IL_VREF | mV: Apply a multimeter to measure voltage; V: Apply a differential multimeter PH2_IL_OUT-PH24_IL_VREF; mV: Apply a differential multimeter PH2_IL_OUT-PH24_IL_VREF; mV: Apply a differential multimeter PH2_IL_OUT-PH24_IL_VREF; mA: Apply a differential multimeter PH2_IL_OUT-PH24_IL_VREF; V: Apply a differential multimeter PH2_IL_OUT-PH24_IL_VREF; mV: Apply a differential multimeter PH2_IL_OUT-PH24_IL_VREF; mV: Apply a differential multimeter PH2_IL_OUT-PH24_IL_VREF; mA: Apply a differential multimeter PH2_IL_OUT-PH24_IL_VREF; V: Apply a differential multimeter PH4_IL_OUT-PH24_IL_VREF; mV: Apply a differential multimeter PH4_IL_OUT-PH24_IL_VREF; mV: Apply a differential multimeter PH4_IL_OUT-PH24_IL_VREF; mA: Apply a differential multimeter PH4_IL_OUT-PH24_IL_VREF; V: Apply a differential multimeter PH4_IL_OUT-PH24_IL_VREF; mV: Apply a differential multimeter PH4_IL_OUT-PH24_IL_VREF; mV: Apply a differential multimeter PH4_IL_OUT-PH24_IL_VREF; mA: Apply a differential multimeter PH4_IL_OUT-PH24_IL_VREF
H5 | PH13_CFLY_REF
H8 | PH24_CFLY_REF
H10 | DTEST1 | Connect an oscilloscope | [9 empty] | Measure indcs zc comparator output | Measure indcs zc comparator output | Measure indcs zc comparator output | Measure indcs zc comparator output | Measure indcs zc comparator output | Measure indcs zc comparator output | Measure indcs zc comparator output | Measure indcs zc comparator output | Measure indcs zc comparator output | Measure indcs zc comparator output | Measure indcs zc comparator output | Measure indcs zc comparator output | Measure indcs zc comparator output | Measure indcs zc comparator output | Measure indcs zc comparator output | Measure indcs zc comparator output | Measure indcs zc comparator output | Measure indcs zc comparator output | Measure indcs zc comparator output | Measure indcs zc comparator output | Measure indcs zc comparator output | Measure indcs zc comparator output | Measure indcs zc comparator output | Measure indcs zc comparator output | Measure indcs zc comparator output | Measure indcs zc comparator output | Measure indcs zc comparator output | Measure indcs zc comparator output | Measure indcs zc comparator output | Measure indcs zc comparator output | Measure indcs zc comparator output | Measure indcs zc comparator output
L10 | DTEST2 | V: connect digital voltage meter; V: connect digital voltage meter
K9 | GPIO1
K10 | GPIO2